## common
key | ac_method
value | simple

## building
key | story | c_value [cm2/m2] | inside_pressure
value | 1 | 2 | negative

## rooms
key | id | name | sub_name | floor_area [m2] | volume [m3] | ventilation_natural [m3/h] | schedule_name
value0 | 0 | main_occupant_room |  | 36.4728 | 87.5347 | 437.6736 | main_occupant_room
value1 | 1 | other_occupant_room |  | 42.1802 | 101.2325 | 506.1624 | other_occupant_room
value2 | 2 | not_occupant_room |  | 17.5146 | 42.0352 | 210.1758 | non_occupant_room
value3
value4
value5
value6
value7
value8
value9
value10
value11
value12
value13
value14

## external_general_parts
key | id | name | sub_name | room_id | area [m2] | is_floor | layers_name | direction | temp_dif_coef | Unnamed: 10 | Unnamed: 11 | Unnamed: 12
value0 | 0 | south_external_wall_main |  | 0 | 3.1795 | 0 | wall | s | 1 | 外気に接する | 主居室 | 南
value1 | 1 | south_external_wall_other |  | 1 | 4.2068 | 0 | wall | s | 1 | 外気に接する | その他の居室 | 南
value2 | 2 | south_external_wall_not |  | 2 | 0 | 0 | wall | s | 1 | 外気に接する | 非居室 | 南
value3 | 3 | east_part_wall_other |  | 1 | 17.7251 | 0 | parting_wall | e | 0 | 外気接しない | その他の居室 | 東
value4 | 4 | east_external_wall_other |  | 1 | 0 | 0 | wall | e | 1 | 外気に接する | その他の居室 | 東
value5 | 5 | east_part_wall_not |  | 2 | 10.147 | 0 | parting_wall | e | 0 | 外気接しない | 非居室 | 東
value6 | 6 | east_external_wall_not |  | 2 | 0 | 0 | wall | e | 1 | 外気に接する | 非居室 | 東
value7 | 7 | north_external_wall_other |  | 1 | 8.8376 | 0 | wall | n | 1 | 外気に接する | その他の居室 | 北
value8 | 8 | north_external_wall_not |  | 2 | 4.6523 | 0 | wall | n | 1 | 外気に接する | 非居室 | 北
value9 | 9 | west_part_wall_main |  | 0 | 8.4932 | 0 | parting_wall | w | 0 | 外気接しない | 主居室 | 西
value10 | 10 | west_external_wall_main |  | 0 | 0 | 0 | wall | w | 1 | 外気に接する | 主居室 | 西
value11 | 11 | west_part_wall_other |  | 1 | 8.2591 | 0 | parting_wall | w | 0 | 外気接しない | その他の居室 | 西
value12 | 12 | west_external_wall_other |  | 1 | 0 | 0 | wall | w | 1 | 外気に接する | その他の居室 | 西
value13 | 13 | west_part_wall_not |  | 2 | 2.9874 | 0 | parting_wall | w | 0 | 外気接しない | 非居室 | 西
value14 | 14 | west_external_wall_not |  | 2 | 0 | 0 | wall | w | 1 | 外気に接する | 非居室 | 西
value15 | 15 | parting_ceiling_main_occupant |  | 0 | 36.4728 | 0 | parting_ceiling | top | 0 | 屋根天井(外気に接しない)
value16 | 16 | parting_ceiling_other_occupant |  | 1 | 42.1802 | 0 | parting_ceiling | top | 0
value17 | 17 | parting_ceiling_not_occupnat |  | 2 | 17.5146 | 0 | parting_ceiling | top | 0
value18 | 18 | ceiling_main_occupant |  | 0 | 0 | 0 | ceiling | top | 1 | 屋根天井(外気に接する)
value19 | 19 | ceiling_other_occupant |  | 1 | 0 | 0 | ceiling | top | 1
value20 | 20 | ceiling_not_occupnat |  | 2 | 0 | 0 | ceiling | top | 1
value21 | 21 | floor_main_occupant |  | 0 | 36.4728 | 1 | parting_floor | bottom | 0 | 床
value22 | 22 | floor_other_occupant |  | 1 | 42.1802 | 1 | parting_floor | bottom | 0
value23 | 23 | floor_not_occupnat |  | 2 | 17.5146 | 1 | parting_floor | bottom | 0
value24
value25
value26
value27
value28
value29
value30
value31

## external_opaque_parts
key | id | name | sub_name | room_id | area [m2] | u_value [W/m2K] | direction
value0 | 24 | north_door_room8 |  | 2 | 0.59133 | 6.0881 | n
value1
value2
value3
value4
value5
value6
value7
value8
value9
value10
value11
value12
value13
value14
value15
value16
value17
value18
value19
value20
value21
value22
value23
value24
value25
value26
value27
value28
value29

## external_transparent_parts
key | id | name | sub_name | room_id | area [m2] | u_value [W/m2K] | eta_value | glass | glass_area_ratio | direction | solar_shading_exist | depth [m] | d_h [m] | d_e [m]
value0 | 25 | south_window_main |  | 0 | 1.5187 | 2.1762 | 0.91272 | single | 0.8 | s | 0
value1 | 26 | south_window_other |  | 1 | 1.0886 | 2.1762 | 0.91272 | single | 0.8 | s | 0
value2 | 27 | north_window_other |  | 2 | 0 | 2.1762 | 0.91272 | single | 0.8 | n | 0
value3
value4
value5
value6
value7
value8
value9
value10
value11
value12
value13
value14
value15
value16
value17
value18
value19
value20
value21
value22
value23
value24
value25
value26
value27
value28
value29

## internals
key | id1 | id2 | name1 | name2 | sub_name1 | sub_name2 | room_id1 | room_id2 | area [m2] | layers_name | direction
value0 | 28 | 29 | internal_main_other | internal_other_main |  |  | 0 | 1 | 18.2572 | internal_wall | horizontal
value1 | 30 | 31 | internal_main_not | internal_main_not |  |  | 0 | 2 | 21.7157 | internal_wall | horizontal
value2 | 32 | 33 | internal_other_not | internal_not_other |  |  | 1 | 2 | 52.8346 | internal_wall | horizontal
value3
value4
value5
value6
value7
value8
value9
value10
value11
value12
value13
value14
value15
value16
value17
value18
value19
value20
value21
value22
value23
value24
value25
value26
value27
value28
value29

## grounds
key | id | name | sub_name | room_id | area [m2] | layers_name | solar_absorbed
value0
value1
value2
value3
value4
value5
value6
value7
value8
value9
value10
value11
value12
value13
value14
value15
value16
value17
value18
value19
value20
value21
value22
value23
value24
value25
value26
value27
value28
value29

## layers
key | name | layer_num | name1 | R1 [m2K/W] | C1 [kJ/m2K] | name2 | R2 [m2K/W] | C2 [kJ/m2K] | name3 | R3 [m2K/W] | C3 [kJ/m2K] | name4 | R4 [m2K/W] | C4 [kJ/m2K] | name5 | R5 [m2K/W] | C5 [kJ/m2K]
value0 | ceiling | 2 | insulation | 1.4002 | 0 | concrete150 | 0.094 | 300
value1 | wall | 2 | insulation | 1.4092 | 0 | concrete135 | 0.084 | 270
value2 | parting_floor | 1 | concrete150 | 0.094 | 300
value3 | parting_ceiling | 1 | concrete150 | 0.094 | 300
value4 | parting_wall | 1 | concrete200 | 0.1253 | 400
value5 | internal_wall | 3 | plaster_board | 0.0568 | 0 | non-hermetic_air_layer | 0.09 | 0 | plaster_board | 0.0568 | 0
value6
value7
value8
value9
value10
value11
value12
value13
value14